## Sheet2
Average Thrust | f= | 21.64
Coefficient of Thrust | Cf= | 1.4
Chamber Pressure in PA | Pc= | 2187300
Area of Throat | at= | 7.0668e-06 | m^2
Throat Diameter | Td= | 2.9996 | mm
Exit Diameter of | Ed= | 5.9992 | mm

## Sheet1
This spreadsheet assists in the design of monocoque hybrids. Ie motors that use the same tube for a combustion chamber and tank, and employ a floating piston. Change the values in the grey cells.
Motor Parameters
| Pc | 317 | Psi
| ullage | 650 | Psi
| Case ID | 18.7 | mm
| Tank Length | 37.85 | mm |  | TANK LENGTH ADJUSTED TO 37.85 TO GIVE REAL 8G OF nox
| Cd | 0.5
| Fuel | 8
| Port Diam | 10 | mm |  | Interval | 0.01 |  | p | 1
| Grain length | 50.8 | mm |  | a | 0.002362
| Thrust | 21.64 | N |  | n | 0.65
Regression analysis
[5 empty] | Time | Port | Gox | r | Mfdot | O/F
| Intermediate Calculations |  |  |  | 0 | 10 | 1049.6344 | 0.21725 | 0.0033978 | 24.2624
[5 empty] | 0.01 | 10.0043 | 1048.7229 | 0.21712 | 0.0033973 | 24.2656
| m Ox dot | 0.082438 | N/s |  | 0.02 | 10.0087 | 1047.8131 | 0.217 | 0.0033969 | 24.2687
| Injector Diam | 0.59999 | mm |  | 0.03 | 10.013 | 1046.9049 | 0.21688 | 0.0033964 | 24.2719
[5 empty] | 0.04 | 10.0174 | 1045.9985 | 0.21676 | 0.003396 | 24.275
[5 empty] | 0.05 | 10.0217 | 1045.0937 | 0.21664 | 0.0033956 | 24.2782
| Fuel Mass | 9.9622 | g |  | 0.06 | 10.026 | 1044.1907 | 0.21651 | 0.0033951 | 24.2813
[5 empty] | 0.07 | 10.0304 | 1043.2893 | 0.21639 | 0.0033947 | 24.2845
| Ox Volume | 10.3953 | cc |  | 0.08 | 10.0347 | 1042.3896 | 0.21627 | 0.0033942 | 24.2876
| Ox Mass | 8.0044 | g |  | 0.09 | 10.039 | 1041.4915 | 0.21615 | 0.0033938 | 24.2908
| Lost Ox | 0.91535 | g |  | 0.1 | 10.0433 | 1040.5951 | 0.21603 | 0.0033934 | 24.2939
| Nett Ox | 7.0891 | g |  | 0.11 | 10.0477 | 1039.7004 | 0.21591 | 0.0033929 | 24.297
[5 empty] | 0.12 | 10.052 | 1038.8073 | 0.21579 | 0.0033925 | 24.3002
| Motor Performance |  |  |  | 0.13 | 10.0563 | 1037.9158 | 0.21567 | 0.0033921 | 24.3033
| Burn time | 0.84273 | s |  | 0.14 | 10.0606 | 1037.026 | 0.21555 | 0.0033916 | 24.3064
| Impulse | 18.2366 | Ns |  | 0.15 | 10.0649 | 1036.1379 | 0.21543 | 0.0033912 | 24.3095
| Final Port d | 10.3568 | mm | OK | 0.16 | 10.0692 | 1035.2514 | 0.21531 | 0.0033907 | 24.3127
| Dt | 2.9986 | mm |  | 0.17 | 10.0735 | 1034.3665 | 0.21519 | 0.0033903 | 24.3158
| Max Gox | 1049.6344 | N/m^2/s | OK | 0.18 | 10.0778 | 1033.4832 | 0.21507 | 0.0033899 | 24.3189
[5 empty] | 0.19 | 10.0821 | 1032.6015 | 0.21495 | 0.0033894 | 24.322
[5 empty] | 0.2 | 10.0864 | 1031.7215 | 0.21483 | 0.003389 | 24.3251
[5 empty] | 0.21 | 10.0907 | 1030.8431 | 0.21471 | 0.0033886 | 24.3282
[5 empty] | 0.22 | 10.095 | 1029.9663 | 0.21459 | 0.0033881 | 24.3313
[5 empty] | 0.23 | 10.0993 | 1029.0911 | 0.21447 | 0.0033877 | 24.3344
[5 empty] | 0.24 | 10.1036 | 1028.2175 | 0.21436 | 0.0033873 | 24.3375
[5 empty] | 0.25 | 10.1079 | 1027.3454 | 0.21424 | 0.0033869 | 24.3406
[5 empty] | 0.26 | 10.1122 | 1026.475 | 0.21412 | 0.0033864 | 24.3437
[5 empty] | 0.27 | 10.1165 | 1025.6062 | 0.214 | 0.003386 | 24.3468
[5 empty] | 0.28 | 10.1207 | 1024.7389 | 0.21388 | 0.0033856 | 24.3499
[5 empty] | 0.29 | 10.125 | 1023.8732 | 0.21377 | 0.0033851 | 24.353
[5 empty] | 0.3 | 10.1293 | 1023.0091 | 0.21365 | 0.0033847 | 24.3561
[5 empty] | 0.31 | 10.1336 | 1022.1465 | 0.21353 | 0.0033843 | 24.3592
[5 empty] | 0.32 | 10.1378 | 1021.2855 | 0.21342 | 0.0033838 | 24.3622
[5 empty] | 0.33 | 10.1421 | 1020.4261 | 0.2133 | 0.0033834 | 24.3653
[5 empty] | 0.34 | 10.1464 | 1019.5682 | 0.21318 | 0.003383 | 24.3684
[5 empty] | 0.35 | 10.1506 | 1018.7119 | 0.21307 | 0.0033826 | 24.3715
[5 empty] | 0.36 | 10.1549 | 1017.8571 | 0.21295 | 0.0033821 | 24.3745
[5 empty] | 0.37 | 10.1592 | 1017.0038 | 0.21283 | 0.0033817 | 24.3776
[5 empty] | 0.38 | 10.1634 | 1016.1521 | 0.21272 | 0.0033813 | 24.3807
[5 empty] | 0.39 | 10.1677 | 1015.3019 | 0.2126 | 0.0033809 | 24.3837
[5 empty] | 0.4 | 10.1719 | 1014.4533 | 0.21249 | 0.0033804 | 24.3868
[5 empty] | 0.41 | 10.1762 | 1013.6062 | 0.21237 | 0.00338 | 24.3898
[5 empty] | 0.42 | 10.1804 | 1012.7606 | 0.21226 | 0.0033796 | 24.3929
[5 empty] | 0.43 | 10.1847 | 1011.9165 | 0.21214 | 0.0033792 | 24.3959
[5 empty] | 0.44 | 10.1889 | 1011.0739 | 0.21203 | 0.0033787 | 24.399
[5 empty] | 0.45 | 10.1931 | 1010.2328 | 0.21191 | 0.0033783 | 24.402
[5 empty] | 0.46 | 10.1974 | 1009.3933 | 0.2118 | 0.0033779 | 24.4051
[5 empty] | 0.47 | 10.2016 | 1008.5552 | 0.21168 | 0.0033775 | 24.4081
[5 empty] | 0.48 | 10.2059 | 1007.7186 | 0.21157 | 0.0033771 | 24.4112
[5 empty] | 0.49 | 10.2101 | 1006.8835 | 0.21145 | 0.0033766 | 24.4142
[5 empty] | 0.5 | 10.2143 | 1006.0499 | 0.21134 | 0.0033762 | 24.4172
[5 empty] | 0.51 | 10.2185 | 1005.2178 | 0.21123 | 0.0033758 | 24.4203
[5 empty] | 0.52 | 10.2228 | 1004.3872 | 0.21111 | 0.0033754 | 24.4233
[5 empty] | 0.53 | 10.227 | 1003.558 | 0.211 | 0.003375 | 24.4263
[5 empty] | 0.54 | 10.2312 | 1002.7303 | 0.21089 | 0.0033746 | 24.4293
[5 empty] | 0.55 | 10.2354 | 1001.9041 | 0.21077 | 0.0033741 | 24.4324
[5 empty] | 0.56 | 10.2396 | 1001.0793 | 0.21066 | 0.0033737 | 24.4354
[5 empty] | 0.57 | 10.2439 | 1000.256 | 0.21055 | 0.0033733 | 24.4384
[5 empty] | 0.58 | 10.2481 | 999.4342 | 0.21044 | 0.0033729 | 24.4414
[5 empty] | 0.59 | 10.2523 | 998.6138 | 0.21032 | 0.0033725 | 24.4444
[5 empty] | 0.6 | 10.2565 | 997.7948 | 0.21021 | 0.0033721 | 24.4474
[5 empty] | 0.61 | 10.2607 | 996.9773 | 0.2101 | 0.0033716 | 24.4504
[5 empty] | 0.62 | 10.2649 | 996.1613 | 0.20999 | 0.0033712 | 24.4534
[5 empty] | 0.63 | 10.2691 | 995.3466 | 0.20988 | 0.0033708 | 24.4564
[5 empty] | 0.64 | 10.2733 | 994.5334 | 0.20976 | 0.0033704 | 24.4594
[5 empty] | 0.65 | 10.2775 | 993.7216 | 0.20965 | 0.00337 | 24.4624
[5 empty] | 0.66 | 10.2817 | 992.9113 | 0.20954 | 0.0033696 | 24.4654
[5 empty] | 0.67 | 10.2859 | 992.1024 | 0.20943 | 0.0033692 | 24.4684
[5 empty] | 0.68 | 10.2901 | 991.2948 | 0.20932 | 0.0033688 | 24.4714
[5 empty] | 0.69 | 10.2942 | 990.4887 | 0.20921 | 0.0033683 | 24.4744
[5 empty] | 0.7 | 10.2984 | 989.684 | 0.2091 | 0.0033679 | 24.4774
[5 empty] | 0.71 | 10.3026 | 988.8807 | 0.20899 | 0.0033675 | 24.4804
[5 empty] | 0.72 | 10.3068 | 988.0788 | 0.20888 | 0.0033671 | 24.4833
[5 empty] | 0.73 | 10.311 | 987.2784 | 0.20877 | 0.0033667 | 24.4863
[5 empty] | 0.74 | 10.3151 | 986.4793 | 0.20866 | 0.0033663 | 24.4893
[5 empty] | 0.75 | 10.3193 | 985.6815 | 0.20855 | 0.0033659 | 24.4923
[5 empty] | 0.76 | 10.3235 | 984.8852 | 0.20844 | 0.0033655 | 24.4952
[5 empty] | 0.77 | 10.3277 | 984.0903 | 0.20833 | 0.0033651 | 24.4982
[5 empty] | 0.78 | 10.3318 | 983.2967 | 0.20822 | 0.0033647 | 24.5012
[5 empty] | 0.79 | 10.336 | 982.5045 | 0.20811 | 0.0033643 | 24.5041
[5 empty] | 0.8 | 10.3401 | 981.7137 | 0.208 | 0.0033638 | 24.5071
[5 empty] | 0.81 | 10.3443 | 980.9242 | 0.20789 | 0.0033634 | 24.51
[5 empty] | 0.82 | 10.3485 | 980.1361 | 0.20779 | 0.003363 | 24.513
[5 empty] | 0.83 | 10.3526 | 979.3494 | 0.20768 | 0.0033626 | 24.5159
[5 empty] | 0.84 | 10.3568 | 978.564 | 0.20757 | 0.0033622 | 24.5189
[5 empty] | 0.85 | 10.3609 | 977.78 | 0.20746 | 0.0033618 | 24.5218
Note on C5: Chamber pressure
Note on C6: Leave this @ 650psi unless you have a good reason
Note on C8: Length of tube full of NOX
Note on C9: Coefficient of discharge for the injector.
Note on C11: Diameter of the hole in the fuel grain
Note on C26: This is the NOX that goes into presurising the tank
Note on C30: Liquid phase burn time

## Fuels
Fuel | r | p | a | n | ISP
Polytethylene | 1 | 1 | 0.007 | 0.65 | 195
HTPB | 1.5 | 1.8 | 0.0127 | 0.65 | 210
PBAN | 1.4 | 1.8 | 0.0127 | 0.65 | 205 | 0.0027559
PVC Bar | 0.9 | 1.5 | 0.0052 | 0.65 | 180
PVC Pipe | 1 | 1.4 | 0.0052 | 0.65 | 180
Polypropylene | 1.25 | 0.96 | 0.0015 | 0.65 | 190
EPDM | 0.1 | 1.8 | 0.0015 | 0.65 | 166
Nylon |  | 1 | 0.002362 | 0.65 | 210
Paper |  | 0.91 | 0.07 | 0.65 | 126
0.0023622